## page-6-table-1
| 0 | 1 | 2 | 3 | 4 | 5 | 6 | 7 | 8 | 9
0 | Parameters describing environmental impacts
1 |  |  |  | GWP- total | GWP- fossil | GWP- biogenic | GWP- luluc | ODP | AP | EP- freshwate r
2 |  |  |  | kg CO2 eq | kg CO2 eq | kg CO2 eq | kg CO2 eq | kg CFC11 eq | mol H+ eq | kg (PO4)3- eq
3 | Product stage | Raw material supply | A1 | AGG | AGG | AGG | AGG | AGG | AGG | AGG
4 |  | Transport | A2 | AGG | AGG | AGG | AGG | AGG | AGG | AGG
5 |  | Manufacturing | A3 | AGG | AGG | AGG | AGG | AGG | AGG | AGG
6 |  | Total (of product stage) | A1-3 | 2.01E+00 | 1.99E+00 | 1.49E-02 | 4.81E-03 | 5.25E-07 | 1.31E-02 | 7.80E-04
7 | Construction process stage | Transport | A4 | MND | MND | MND | MND | MND | MND | MND
8 |  | Construction | A5 | MND | MND | MND | MND | MND | MND | MND
9 | Use stage | Use | B1 | MND | MND | MND | MND | MND | MND | MND
10 |  | Maintenance | B2 | MND | MND | MND | MND | MND | MND | MND
11 |  | Repair | B3 | MND | MND | MND | MND | MND | MND | MND
12 |  | Replacement | B4 | MND | MND | MND | MND | MND | MND | MND
13 |  | Refurbishment | B5 | MND | MND | MND | MND | MND | MND | MND
14 |  | Operational energy use | B6 | MND | MND | MND | MND | MND | MND | MND
15 |  | Operational water use | B7 | MND | MND | MND | MND | MND | MND | MND
16 | End of life | Deconstruction, demolition | C1 | 0 | 0 | 0 | 0 | 0 | 0 | 0
17 |  | Transport | C2 | 4.08E-03 | 4.07E-03 | 1.61E-06 | 3.76E-08 | 9.39E-10 | 8.18E-06 | 3.76E-08
18 |  | Waste processing | C3 | 0 | 0 | 0 | 0 | 0 | 0 | 0
19 |  | Disposal | C4 | 1.14E-01 | 1.14E-01 | 9.89E-05 | 2.07E-06 | 9.55E-10 | 4.99E-05 | 6.55E-07
20 | Potential benefits and loads beyond the system boundaries | Reuse, recovery, recycling potential | D | 0 | 0 | 0 | 0 | 0 | 0 | 0
21
22