## page-3-table-2
| 0 | 1
0 | Property | Value, Unit
1 | Typical Density of Normal Weight fresh wet Concrete (BS EN206) | 2000 - 2600 kg/m3
2 | Typical Compressive strength (BS EN206) | 8 - 50 N/mm2