## page-13-table-1
| 0 | 1 | 2 | 3
0 | Scenarios and additional technical information
1 | Scenario | Parameter | Units | Results
2 | C3 – Waste processing | Energy for crushing concrete | l/tonne | 0.88
3 |  | Crushed Concrete waste for re-use | kg | 994.2
4 |  | Steel waste for recycling | tonnes | 5.8
5 | C4 – Waste disposal | As 100% of product can be re-used and recycled at end of life therefore no impacts.
6 | Module D | Module not declared