## page-11-table-1
| 0 | 1 | 2 | 3
0 | Scenarios and additional technical information
1 | Scenario | Parameter | Units | Results
2 | A4 – Transport to the building site | Transport with Kingspan 24T trucks and external transporters
3 |  | Fuel type / Vehicle type | Litre of fuel type per distance or vehicle type | Truck 24T
4 |  | Distance: | km | 177
5 |  | Capacity utilisation (incl. empty returns) | % | 90
6 |  | Bulk density of transported products | kg/m3 | 35
7 | A5 – Installation in the building | Installation done by contractors, assumption of 2% installation losses
8 | B2 – Maintenance | The insulation does not require maintenance once installed
9 | B3 – Repair | The insulation does not require repair
10 | B4 – Replacement | The insulation does not require replacement
11 | B5 – Refurbishment | The insulation does not require refurbishment
12 | Reference service life | 60 year
13 | B6 – Use of energy; B7 – Use of water | The insulation lasts the life span of the building - no operational energy- or water use applicable
14 | C1 to C4 End of life, | Disposal – waste routes (in kg of the declared functional unit)
15 |  | Recycled / reused | kg | 0.02
16 |  | Incinerated | kg | 0.19
17 |  | Landfill | kg | 1.89
18 |  | Distance to waste processing site | km | 177