## page-11-table-1
| 0 | 1 | 2 | 3
0 | Scenarios and additional technical information
1 | Scenario | Parameter | Units | Results
2 | A4 – Transport to the building site | Description of scenario
3 |  | Fuel type / Vehicle type | Litre of fuel type per distance or vehicle type | Lorry >32 metric tons
4 |  | Distance: | km | 523
5 |  | Capacity utilisation (incl. empty returns) | % | 86
6 |  | Bulk density of transported products | kg/m3 | 50
7 | A5 – Installation in the building | Description of scenario
8 |  | Installation wastage rate | % of product | 2
9 |  | Installation waste sent to landfill | kg | 0.066
10 | C1 to C4 End of life, | Description of scenario
11 |  | Transport type | Vehicle type | Lorry >32 metric tons
12 |  | Distance | km | 523
13 |  | Crushing and compacting of waste into briquettes | MJ | 1.49e-7
14 |  | Waste for energy recovery | kg | 2.94
15 |  | Waste to landfill | kg | 0.26