## page-12-table-1
| 0 | 1 | 2 | 3
0 | Scenarios and additional technical information
1 | Scenario | Parameter | Units | Results
2 | A4 – Transport to the building site | Panel product manufactured at the Sherburn site is transport by road to construction sites across the UK. Distance will vary depending on where the project is located so a 100km distance has been assumed scenario
3 |  | Lorry (Diesel) | Litre of fuel type per distance or vehicle type | 0.032
4 |  | Distance: | km | 100
5 |  | Capacity utilisation (incl. empty returns) | % | 32
6 |  | Bulk density of transported products | kg/m3 | 12.5
7 | A5 – Installation in the building | O A The scenario assumes steel fixing (1 fixing per 1m2 of panel with an average weight of 0.0221kg) and sealant for the installation (5mmx4mmx1000mm = 20cm3 x 1.6= 0.32g/m3). n-site wastage of the product during installation has been estimated at 2%. conservative estimate has been made informed by installers for the energy required for installing the steel fixings and the diesel requirement for the crane used to install the panels.
8 |  | Material wastage rate | % | 2
9 |  | Fixings (steel) | kg | 0.021
10 |  | Sealant | kg | 0.00032
11 |  | Electricity (for drill) | kWh | 1
12 |  | Diesel (for crane) | kWh | 2
13 |  | Waste sent to recycling (steel) | % | 53
14 |  | Waste sent to incineration (foam) | % | 30
15 |  | Waste sent to recycling (membrane) | % | 17
16 | Reference service life | A 40 year guarantee is given for the structural and thermal capacity of the product http://quadcore.kingspan.co.uk/pushing-the-envelope/
17 |  | Description of scenario Reference service life | Years | 40
18 | C1 to C4 End of life, | For removal of the panels the scenario assumes the use of a crane (powered by diesel) to remove the panels and electricity for the drill (removal of fixings).
19 |  | Diesel (for crane) | kWh | 2
20 |  | Electricity (for drill) | kWh | 1
21 |  | Transport to waste processing site - Lorry | Kg/tkm | 0.032