## page-12-table-1
| 0 | 1 | 2 | 3
0 | Scenarios and additional technical information
1 | Scenario | Parameter Units Results
2 | C1 - Deconstruction | For ceramic tiles, it is assumed that when a building is deconstructed at the end-of-life, no additional processes are required to deconstruct the tiles. This is also in agreement with the PCR developed by the European Ceramic Tile Manufacturers’ Federation (CET PCR 2014). Therefore, this module is not relevant (MNR).
3 | C2 – End-of-life transport | It has been assumed that the ceramic tile waste resulting from deconstruction is transported from the site to a processing facility by lorry for 20km. The distance by lorry from the processing facility to end-of-life disposal is 30km. This is in line with the C2 scenario of the sector average Confindustria Ceramica EPD.
4 |  | Lorry – diesel | Fuel consumption (g/tkm) | 2.5
5 |  | Distance | km | 50
6 |  | Capacity utilisation (incl. empty returns) | % | 24
7 |  | Bulk density of transported products | kg/m3 | 2733
8 | C3 – End-of-life pre- processing | It has been assumed that as all the Laminam 3+ ceramic tile waste goes to recycling, and the only pre-processing required was crushing of the tile after deconstruction, to aggregate.
9 | C4 – End-of-life disposal | Laminam 3+ ceramic tiles contain a bitumen and glass fibre backing so cannot be simply recycled as non-backed ceramic tiles. Therefore, it is assumed that 100% of the product waste goes to landfill as per scenario 2 for C4 in the sector average Confindustria Ceramica EPD.
10 |  | Landfill | kg/m2 | 8.2