## page-14-table-1
| 0 | 1 | 2 | 3
0 | Scenarios and additional technical information
1 | Scenario | Parameter | Units | Results
2 | A4 – Transport to the building site | Fuel type / Vehicle type | 16-32 metric ton, EURO4 norm | Diesel
3 |  | Distance: | km | 100
4 |  | Capacity utilisation (incl. empty returns) | % | 50%
5 |  | Bulk density of transported products | kg/m3 | 3.520
6 | A5 – Installation in the building | A5 module includes A1 – A3 for the quantity of product wasted during installation and the delivery (A4) of this replacement quantity to site.
7 |  | Scrap rate | % | 6
8 |  | Glue | g | 350
9 | B1 – Use | Indoor VOC emissions (no VOC emissions after 20 days) | g/m²/SP | 0,039300
10 | B2 – Maintenance | Estimated frequency for daily maintenance (4 days / week) | Days per year | 208
11 |  | Electricity (vacuum cleaner) for daily maintenance | kWh/m²/year | 0,266
12 |  | Estimated frequency for deep periodic cleaning | Days per year | 1
13 |  | Electricity (steam cleaner) for deep periodic cleaning | kWh/m²/year | 0,0044
14 |  | Water for deep periodic cleaning | Litres/m²/year | 0,0429
15 |  | Detergent for deep periodic cleaning | Kg/m²/year | 0,000086
16 | B3 – Repair | If 2tec2 product is damaged, it will need to be replaced so there is no scenario of repair considered. Module B3 is therefore not relevant
17 | B5 – Refurbishment | If 2tec2 product is damaged, it will need to be replaced so there is no scenario of refurbishment considered. Module B5 is therefore not relevant
18 | Reference service life | Reference Service Life (RSL) | years | 10
19 | B6 – Use of energy; B7 – Use of water | 2 2tec2 products do not require energy for operational use (energy use for regular maintenance is declared under B2 module) and therefore B6 is not relevant. tec2 products do not require water for operational use (water use for periodic cleaning is declared under B2 module) and therefore B7 is not relevant.
20 | C1 to C4 End of life, | 2tec2 products are dissembled by hand and therefore C1 module is not relevant. 2tec2 products do not require any pre-treatment before disposal and therefore C3 module is not relevant.
21 |  | Distance of transport to the end of life facility (C2) | km | 50