## page-12-table-1
| 0 | 1 | 2 | 3
0 | Scenarios and additional technical information
1 | Scenario | Parameter | Units | Results
2 | A4 – Transport to the building site | On leaving the steelworks the reinforcing steel bars are transported to a fabricator where they are converted into constructional steel forms suitable for the installation site, then transported on to the construction site; including provision of all materials and products. Road transport distance for rolled steel to fabricators and road transport distance for steel construction forms to site are assumed to be 100 km and 250 km, respectively. Only the one-way distance is considered as it is assumed that the logistics companies will optimise their distribution and not return empty in modules beyond A3.
3 |  | Truck trailer - Fuel | L/km | 1.56
4 |  | Distance | km | 350
5 |  | Capacity utilisation | % | 85
6 |  | Bulk density of transported products | kg/m3 | 7850
7 | A5 – Installation in the building | The fabrication process is a relatively simple unit process and accounts for the transformation of the rolled steel product into construction steel forms. The operations in this unit process are primarily cutting, welding and bending. As such, other inputs to the process include electricity, thermal energy, and cutting gases. Other outputs of this process are steel scrap and wastewater (where applicable). Fabrication into reinforcing steel products and installation in the building; including provision of all materials, products and energy, as well as waste processing up to the end-of-waste state or disposal of final residues during the construction stage. Installation of the fabricated product into the building is assumed to result in 10% wastage (determined based on typical installation losses reported by the WRAP Net Waste Tool [WRAP 2017]). It is assumed that fabrication requires 15.34 kWh/tonne finished product, and that there is a 2% wastage associated with this process.
8 |  | Ancillary materials for installation - Waste material from fabrication, losses per tonne of construction steel forms | % | 2
9 |  | Energy Use - Energy per tonne required to fabricate construction steel forms | kWh | 15.34
10 |  | Waste materials from installation wastage | % | 10
11 | B2 – Maintenance | No maintenance required
12 | B3 – Repair | No repair process required
13 | B4 – Replacement | No replacement considerations required
14 | B5 – Refurbishment | No refurbishment process required
15 | Reference service life | Reinforcing steel products are used in the main building structure so the reference service life will equal the lifetime of the building. The Concrete Society follows the definitions provided in BS EN 1990, which specifies “building structures and other common structures” as having a lifetime of 50 years (The Concrete Society, n.d.; BSI, 2005). On this basis, the RSL for this EPD is assumed to be 50 years.
16 |  | Reference service life | Years | 50
17 | B6 – Use of energy; B7 – Use of water | No water or energy required during use stage related to the operation of the building