## page-10-table-1
| 0 | 1 | 2 | 3 | 4 | 5 | 6
0 | Parameters describing resource use, secondary materials and fuels, use of water
1 |  |  |  | SM | RSF | NRSF | FW
2 |  |  |  | kg | MJ net calorific value | MJ net calorific value | m3
3 | Product stage | Raw material supply | A1 | 0.00e+0 | 0.00e+0 | 0.00e+0 | 4.50e-1
4 |  | Transport | A2 | 0.00e+0 | 0.00e+0 | 0.00e+0 | 1.35e-3
5 |  | Manufacturing | A3 | 0.00e+0 | 0.00e+0 | 0.00e+0 | 8.81e-3
6 |  | Total (of product stage) | A1-3 | 0.00e+0 | 0.00e+0 | 0.00e+0 | 4.60e-1
7 | Construction process stage | Transport | A4 | 0.00e+0 | 0.00e+0 | 0.00e+0 | 4.77e-3
8 |  | Construction | A5 | 0.00e+0 | 0.00e+0 | 0.00e+0 | 5.66e-2
9 | Use stage | Use | B1 | MND | MND | MND | MND
10 |  | Maintenance | B2 | 0.00e+0 | 0.00e+0 | 0.00e+0 | 7.99e-2
11 |  | Repair | B3 | MND | MND | MND | MND
12 |  | Replacement | B4 | MND | MND | MND | MND
13 |  | Refurbishment | B5 | MND | MND | MND | MND
14 |  | Operational energy use | B6 | MND | MND | MND | MND
15 |  | Operational water use | B7 | MND | MND | MND | MND
16 | End of life | Deconstruction, demolition | C1 | 0.00e+0 | 0.00e+0 | 0.00e+0 | 7.39e-5
17 |  | Transport | C2 | 0.00e+0 | 0.00e+0 | 0.00e+0 | 3.44e-4
18 |  | Waste processing | C3 | 0.00e+0 | 0.00e+0 | 0.00e+0 | 0.00e+0
19 |  | Disposal | C4 | 0.00e+0 | 0.00e+0 | 0.00e+0 | 7.22e-4
20 | Potential benefits and loads beyond the system boundaries | Reuse, recovery, recycling potential | D | MND | MND | MND | MND