## page-15-table-1
| 0 | 1 | 2 | 3
0 | Scenarios and additional technical information
1 | Scenario | Parameter Units |  | Results
2 |  | Residential Product Warranty | Years | Lifetime, or 35 years if ownership transferred
3 |  | Commercial and residential warranties can be found on the Amtico website https://www.amtico.com/commercial/technical/docs/signature-collection/
4 | C1 to C4 End of life, | Description of scenario
5 | C1 | At the end of the product's life, the flooring is mechanically removed from the subfloor and disposed of by landfill or Incineration/energy recovery.
6 |  | Electricity for power tools | kWh/m2 | 0.03
7 | C2 | It is assumed that 80% of the dismantled flooring goes to landfill and the remaining 20% is incinerated for energy recovery or recycled. The disposal sites are within 200km of the demolition site
8 | C3 | The floor is mechanically removed from the installation and is then processed as follows, Landfill 80%. No further processing required. Incineration/energy recovery 20%. No further processing required
9 | C4 | Final disposal
10 |  | Polyvinyl chloride Waste to Energy recovery | kg | 0.63
11 |  | Polyvinyl chloride Waste to Landfill | kg | 2.51