## page-14-table-1
| 0 | 1 | 2 | 3 | 4
0 | Scenarios and additional technical information
1 | Scenario | Parameter | Units | Results
2 | A5 – Installation in the building | Amtico Marine should be bonded with a suitably low emissions, marine use approved adhesives to an appropriately prepared subfloor.
3 |  | Installation Wastage | % Installation Wastage Rate |  | 5
4 |  | Post installation Cleaning | l/m2 |  | 0.02
5 |  | Ancillary Materials | Mass per unit area of product installed kg/m2 |  | 0.288
6 |  | Material Waste | Installation off cuts mass per unit area of product installed kg/m2 |  | 0.143
7 |  | Cardboard Packaging | Mass per unit area of product installed kg/m2 |  | 0.19
8 |  | Wood Packaging | Mass per unit area of product installed kg/m2 |  | 0.273
9 |  | Shrink Wrap | Mass per unit area of product installed kg/m2 |  | 0.002
10 | B2 – Maintenance | D The required recommended cleaning and maintenance regime is dependent on the place of installation and the foot traffic over the floor. High traffic areas will generally require more cleaning and maintenance than low traffic situations. ry cleaning may be performed with a dust mop or with a vacuum cleaner. Wet cleaning can be performed with a mop, detergent and water. Power cleaning is also a possibility with scrubber driers etc. The calculations are assumed for 1m2 per year.
11 |  | 52 Powered Cleaning operations a year, 1.5kW machine | kWh/m2 | 0.27
12 |  | 52 Wet Cleans per year (Water use) | l/yr/m2 | 3.224
13 |  | Detergent usage | kg/yr/m2 | 0.0416
14 | Reference service life | T Amtico International (hereinafter referred to as the Company) hereby guarantees that in the event of the Amtico Marine flooring supplied to the original purchaser under this agreement, requiring replacement due to ‘Wear-out’ from normal foot traffic within ten years from the date of purchase, the floor will be repaired or replaced with the same or similar material free of charge. ‘Wear-out’ means the removal of pattern and colour from the Amtico Marine floor caused by the removal of the protective wear layer. he LCA was determined using the commercial warranty
15 |  | Commercial Product Warranty | Years | 10
16 |  | Commercial warranty can be found on the Amtico website https://www.amtico.com/commercial/technical/docs/marine-collection/