## page-15-table-1
| 0 | 1 | 2 | 3
0 | A5 – Installation in the building | Amtico Signature Acoustic should be bonded with a suitable low emissions adhesive to an appropriately prepared subfloor, as detailed in BS8302. Full details on installation can be found at www.amtico.com. Vinyl installation off cuts can be disposed of via recycling schemes such AgPR, used in energy recovery or landfilled. Wherever possible it is recommended that products should always be recycled.
1 |  | Installation Wastage | % Installation Wastage Rate | 5
2 |  | Post installation Cleaning | l/m2 | 0.02
3 |  | Ancillary Materials | Mass per unit area of product installed kg/m2 | 0.288
4 |  | Material Waste | Installation off cuts mass per unit area of product installed kg/m2 | 0.167
5 |  | Cardboard Packaging | Mass per unit area of product installed kg/m2 | 0.201
6 |  | Wood Packaging | Mass per unit area of product installed kg/m2 | 0.155
7 |  | Shrink Wrap | Mass per unit area of product installed kg/m2 | 0.001
8 | B2 – Maintenance | The required recommended cleaning and maintenance regime is dependent on the place of installation and the foot traffic over the floor. High traffic areas will generally require more cleaning and maintenance than low traffic situations. Dry cleaning may be performed with a dust mop or with a vacuum cleaner; Wet cleaning can be performed with a mop, detergent and water. Power cleaning is also a possibility with scrubber driers etc. The calculations are assumed for 1m2 per year.
9 |  | 52 Powered Cleaning operations a year, 1.5kW machine | kWh/m2 | 0.27
10 |  | 52 Wet Cleans per year (Water use) | l/yr./m2 | 3.224
11 |  | Detergent usage | kg/yr./m2 | 0.0416
12 | Reference service life | T Amtico International (hereinafter referred to as the Company) hereby guarantees in the event of the Amtico Signature Acoustic flooring supplied to the original purchaser under this agreement, requiring replacement due to ‘Wear-out’ from normal foot traffic, within twenty years from the date of purchase, the floor will be repaired or replaced with the same or similar material free of charge. ‘Wear-out’ means the removal of the pattern and colour from the Amtico Signature Acoustic floor caused by the removal of the protective wear layer. he LCA was determined using the commercial warranty
13 |  | Commercial Product Warranty | Years | 20
14 |  | Commercial and residential warranties can be found on the Amtico website https://www.amtico.com/commercial/technical/docs/signature-collection/