## page-16-table-1
| 0 | 1 | 2 | 3
0 | C2 | It is assumed that 80% of the dismantled flooring goes to landfill and the remaining 20% is incinerated for energy recovery or recycled. The disposal sites are within 200km of the demolition site
1 | C3 | The floor is mechanically removed from the installation and is then processed as follows, Landfill 80%. No further processing required. Incineration/energy recovery 20%. No further processing required
2 | C4 | Final disposal
3 |  | Polyvinyl chloride Waste to Energy recovery | kg | 0.67
4 |  | Polyvinyl chloride Waste to Landfill | kg | 2.66