## page-13-table-1
| 0 | 1 | 2 | 3
0 | Scenarios and additional technical information
1 | Scenario | Parameter | Units | Results
2 | A4 – Transport to the building site | T Products manufactured at Coventry are disturbed in the UK, across Europe, Scandinavia, the Middle and Far East. The average distance transported for each geographical market was calculated by multiplying the distance travelled by the percentage sales volume by square meter. Sales regions where sales were less than 1% were not considered. he sales volumes were those in 2017. The transportation data is taken from Ecoinvent datasets
3 |  | Worldwide: | Diesel / 16-32 tonne Lorry | 0.032l/km
4 |  | Distance: | km | 919
5 |  | Capacity utilisation (incl. empty returns) | % | 35
6 |  | Bulk density of transported products kg/m3 | kg/m3 | 1250
7 |  | Worldwide: Ship | Litre of fuel type per distance or vehicle type | 303l/km
8 |  | Distance: | km | 64
9 |  | Capacity utilisation (incl. empty returns) | % | 65
10 |  | Bulk density of transported products kg/m3 | kg/m3 | 1250