## page-13-table-1
| 0 | 1 | 2 | 3 | 4 | 5
0 | A5 – Installation in the building | Amtico Click Smart is a loose lay product usually installed without the use of adhesives over a suitable subfloor, as detailed in BS8302. Full details on installation can be found at www.amtico.com. Installation off cuts can be disposed of via recycling, used in energy recovery schemes or landfilled. Wherever possible it is recommended that products should always be recycled
1 |  | % Installation Wastage Rate |  |  |  | 5
2 |  | Post installation Cleaning |  | l/m2 |  | 0.02
3 |  | Material Waste |  | Installation off cuts mass per unit area of product installed kg/m2 |  | 0.483
4 |  | Cardboard Packaging |  | Mass per unit area of product installed kg/m2 |  | 0.201
5 |  | Wood Packaging |  | Mass per unit area of product installed kg/m2 |  | 0.154
6 |  | Shrink Wrap |  | Mass per unit area of product installed kg/m2 |  | 0.001
7 | B2 – Maintenance | The required recommended cleaning and maintenance regime is dependent on the place of installation and the foot traffic over the floor. High traffic areas will generally require more cleaning and maintenance than low traffic situations. Dry cleaning may be performed with a dust mop or with a vacuum cleaner. Wet cleaning can be performed with a mop, detergent and water. Power cleaning is also a possibility with scrubber driers etc. The calculations are assumed for 1m2 per year.
8 |  | 52 Powered Cleaning operations a year, 1.5kW machine |  | kWh/m2 | 0.27
9 |  | 52 Wet Cleans per year (Water use) |  | l/yr./m2 | 3.224
10 |  | Detergent usage |  | kg/yr./m2 | 0.0416
11 | Reference service life | Amtico International (hereinafter referred to as ‘the Company’), hereby guarantees that in the event of the Amtico Click Smart flooring supplied under this agreement, requiring replacement due to ‘wear-out’ from light Commercial floor traffic within 10 years from the date of purchase, the floor will be repaired or replaced with the same or similar material free of charge. ‘Wear-out’ means the removal of the pattern and colour from the Amtico Click Smart floor caused by the removal of the protective wear layer. In addition we will warrant the floor's click mechanism for 5 years against gapping when correctly installed. Gapping is defined as a gap bigger than the thickness of a typical credit card (approx. 0.7mm). The Product Warranty does not affect or replace the buyer’s statutory entitlements covering manufacturing defects.
12 |  | Commercial Product Warranty |  | Years | 10
13 |  | Light commercial and residential warranties can be found on the Amtico website https://www.amtico.com/commercial/technical/docs/click-smart
14 | C1 to C4 End of life, |  | Description of scenario
15 | C1 |  | At the end of the product's life, the flooring can be easily removed without the use of power tools and disposed of by landfill or Incineration/energy recovery.
16 | C2 |  | It is assumed that 80% of the dismantled flooring goes to landfill and the remaining 20% is incin­ erated for energy recovery or recycled. The disposal sites are within 200km of the demolition site
17 | C3 |  | The floor is removed from the installation and is then processed as follows, Landfill 80%. No further processing required. Incineration/energy recovery 20%. No further processing required
18 | C4 |  | Final disposal