## page-32-table-1
| 0 | 1 | 2 | 3
0 | Scenarios and additional technical information
1 | Scenario | Parameter | Units | Results
2 | C1 to C4 End of life, | The end of life stages accounts for the demolition of the building and the recovery of the construction steel from the reinforced concrete. Once steel scrap is generated through deconstruction activities on the demolition site it is considered to have reached the “end of waste” state. The recovered steel is sent for recycling while a small portion is assumed to be unrecoverable and remains in the rubble which is sent to landfill. No further processing for cleaning of superfluous concrete material on rebar prior to recycling is required so there are no impacts associated with module C3.
3 |  | Mechanical equipment is used to deconstruct the building at end of life. (Athena Sustainable Materials Institute, 1997) | MJ (diesel)/t | 24
4 |  | Waste for recycling - Recovered steel from crushed concrete (Waste treatment data based on industry survey (Sansom, 2014)) | % | 95
5 |  | Waste for final disposal - Unrecoverable steel lost in crushed concrete and sent to landfill | % | 5
6 |  | Transport of demolition waste to landfill (Truck parameter same as for A4 above) | km by road | 50
7 |  | Transport of scrap to recycling (UK Cares, 2020) (Truck parameter same as for A4 above) | km by road | 463
8 |  |  | km by ship | 158
9 | Module D | A large amount of net scrap is generated over the life cycle as the BF/BOF production route is primarily from virgin sources and there is a very high end of life recycling rate for this product. Benefits and loads associated with this scrap are calculated by including the burdens of recycling process and accounting for the avoided primary production.