## page-11-table-1
| 0 | 1 | 2 | 3
0 | Scenarios and additional technical information
1 | Scenario | Parameter | Units | Results
2 | A4 – Transport to the building site | Brett Martin Glass Link units are sent to customers via BMDS internal transport. The average distance travelled is 247km. It is considered the vehicle will return empty
3 |  | Fuel type / Vehicle type | vehicle type | Lorry, Unknown
4 |  | Distance | km | 494
5 |  | Capacity utilisation | % | 26
6 |  | Diesel consumption | l/km | 0.227
7 | A5 – Installation in the building | The following wastages and ancillary materials are associated with the products installation on site. There is no installation wastage of the product as they are made to customer requirements. Units are supplied with the correct number of fixings, so there is no wastage. The main wastage is accounted for in the pallet that is used to transport the unit.
8 |  | Silicone sealant | kg per F.U | 0.15
9 |  | Stainless Steel fixing screws | kg per F.U | 0.04
10 |  | Glazing packers | kg per F.U | 0.17
11 |  | Waste – Pallet | kg per F.U | 18.4
12 | C1 to C4 End of life | The end of life of the product takes into account module C4, disposal. The constituent parts of the rooflight can be recycled. However for the purpose of calculating the worst case environmental impacts it is assumed that at the end-of-life the units will go to landfill.
13 |  | Unit disposal | kg per F.U. | 46.38
14 |  | Fixings at end of life | kg per F.U. | 0.04
15 |  | Glazing Packers at end of life | kg per F.U. | 0.17
16 |  | Sealant at end of life | kg per F.U. | 0.15