## page-11-table-1
| 0 | 1 | 2 | 3
0 | Scenarios and additional technical information
1 | Scenario | Parameter | Units | Results
2 | A4 – Transport to the building site | Brett Martin Mardome Trade units are sent to customers via a pallet courier
3 |  | Fuel type / Vehicle type | vehicle type | Lorry, Unknown
4 |  | Distance | km | 200
5 |  | Capacity utilisation | % | 26
6 |  | Diesel consumption | l/km | 0.227
7 | A5 – Installation in the building | The following wastages and ancillary materials are associated with the products installation on site. There is no installation wastage of the product as they are made to customer requirements. Average wastage of supplied fixings has also been considered. All waste is assumed to go to landfill.
8 |  | Silicon sealant | kg per F.U. | 0.40
9 |  | Stainless fixing screws | kg per F.U. | 0.20
10 |  | Nylon cover caps | kg per F.U. | 0.0096
11 |  | Waste – Pallet | kg per F.U. | 3.93
12 |  | Waste – Cardboard packaging | kg per F.U | 1.43
13 |  | Waste – Foam packaging | kg per F.U | 0.10
14 |  | Waste – Stainless fixing screws | kg per F.U. | 0.026
15 |  | Waste – Nylon cover caps | kg per F.U. | 0.0021
16 | C1 to C4 End of life | The end of life of the product takes into account module C4, disposal. The constituent parts of the rooflight can be recycled. However for the purpose of calculating the worst case environmental impacts it is assumed that at the end-of-life the units will go to landfill
17 |  | Unit disposal | kg per F.U. | 17.55
18 |  | Fixings at end of life | kg per F.U. | 0.17
19 |  | Cover caps at end of life | kg per F.U. | 0.0075
20 |  | Sealant at end of life | kg per F.U. | 0.40