## page-11-table-1
| 0 | 1 | 2 | 3
0 | Scenarios and additional technical information
1 | Scenario | Parameter Units Results
2 | A4 – Transport to the building site | Transportation of product using an average weighted distance from the manufacturing site to all customers.
3 |  | Fuel consumption / Vehicle type (heavy duty vehicle) | litres / km 0.488
4 |  | Distance | km | 306
5 |  | Capacity utilisation (incl. empty returns) | % | 65 - 86
6 |  | Bulk density of transported products | kg / m3 | 1.28 – 1.33
7 | A5 – Installation in the building | Application tools and residual paint and packaging waste during installation.
8 |  | Ancillary materials for installation: Brush for application | g / litre | 2.8
9 |  | Ancillary materials for installation: Roller for application | g / m2 | 4
10 |  | Waste materials from installation: Brush disposal | g / litre | 2.8
11 |  | Waste materials from installation: Dust sheet disposal | g / litre | 22.6
12 |  | Waste materials from installation: Paint lost in spills and residue | % | 1
13 |  | Waste materials from installation: Disposal of primary pacakaging | g / litre | 42.5 – 65.6
14 |  | Waste materials from installation: Disposal of secondary packaging | g / litre | 4.6 – 5.1
15 | Reference service life | The service life of the product is linked to the use environment and decorative tastes of the end user and is highly variable.
16 | C2 – End of life, transport | Average distance from installed site to waste management facility.
17 |  | Fuel consumption / Vehicle type (heavy duty vehicle) | litres / km 0.488
18 |  | Distance | km | 40
19 |  | Capacity utilisation (incl. empty returns) | % | 50 - 80
20 |  | Bulk density of transported products | kg / m3 | 1.28 – 1.33
21 | C4 – End of life, disposal | Waste to recycling | g / litre | 83.75 – 83.97
22 |  | Waste to landfill | g / litre | 13.07 – 13.11