## page-11-table-1
| 0 | 1 | 2 | 3
0 | Scenarios and additional technical information
1 | Scenario | Parameter Units Results
2 | A4 – Transport to the building site | The slate is transported from the production centre to the final customer. The slate pallets are transported to distributors located in different parts of the country. This transport is done by truck or boat.
3 |  | Fuel type / Vehicle type | Lorry >32 metric ton | 0.37 L/km
4 |  | Distance: | km | 1064
5 |  | Capacity utilisation (incl. empty returns) | % | 50
6 |  | Bulk density of transported products | kg/m3 | 2800
7
8 |  | Fuel type / Vehicle type | Transoceanic ship | 89.29 L/km
9 |  | Distance: | km | 1124
10 |  | Capacity utilisation (incl. empty returns) | % | 65
11 |  | Bulk density of transported products | kg/m3 | 2800
12 | A5 – Installation in the building | This scenario includes the collection of the material in the distributor until it is installed on the roof, as well as the installation of the slate on the roof
13 |  | Nail | kg | 0.15
14 |  | Pallet wood waste | kg | 0.958
15 |  | Slate waste | kg | 1.52
16 |  | Plastic waste | kg | 0.00638
17 | B2 – Maintenance | No maintenance required
18 | B3 – Repair | No repair process required
19 | B4 – Replacement | No replacement considerations required
20 | B5 – Refurbishment | No refurbishment process required
21 | Reference service life | Reference service life is the same as for buildings and normally set to 60 years. Slate has almost unlimited life time and is therefore normally not being replaced during service life.
22 |  | Reference Service life | Years | 60
23 | B6 – Use of energy; B7 – Use of water | No use phase requirements of either water or energy required
24 | C1 to C4 End of life, | This phase includes all the activities that lead to the "disappearance" of the roof, and the load of the resulting waste in trucks for transport to landfill.