## page-13-table-1
| 0 | 1 | 2 | 3
0 | Scenarios and additional technical information
1 | Scenario | Parameter | Units | Results
2 | A4 – Transport to the building site | CUPACLAD® 101 systems are transported from the factory to the building site by lorry and by boat. CUPACLAD@101 is transported from the factory gate to the building site. Transport from the factory to the various sites in UK is carried out by heavy goods vehicle and by boat: 52% of the material is transported from the factory to the various sites in UK by lorry • and train. 48% of the material is transported from the O Barco plant (Spain) to Vigo (Spain) by • heavy truck. The material is then transported from Vigo (Spain) to United Kingdom by boat. Finally, the material is transported to the different sites in the United Kingdom by truck
3 |  | Fuel type/ Vehicle type | Transport, freight, lorry >32 metric ton, EURO MIX | Diesel
4 |  | Distance: | km | 2561km
5 |  | Capacity utilisation (incl. empty returns) | % | 50
6 |  | Bulk density of transported products | kg/m3 | 2800
7 |  | Fuel type/ Vehicle type | Transport, freight, sea, transoceanic | 38 % Diesel 62 % steam turbine
8 |  | Distance: | km | 1464 km
9 |  | Capacity utilisation (incl. empty returns) | % | 65%
10 |  | Bulk density of transported products | kg/m3 | 2800
11 |  | Fuel type/ Vehicle type | Transport, freight train {Europe without Switzerland}¦ electricity ¦ Cut-off, U | electric
12 |  | Distance: | km | 50.45
13 |  | Capacity utilisation (incl. empty returns) | % | 50
14 |  | Bulk density of transported products | kg/m3 | 2800
15 | A5 – Installation in the building | The installation of the CUPACLAD®101 natural slate rainscreen cladding system is carried out by means of self-drilling screws. The installation is done with mechanical assistance, The waste from this stage consists of the slates broken during installation (5 %) and the packaging products of the slates (polypropylene labels and wood pallet) These residues are landfilled.
16 |  | Screws needed to install 1 m2 façade | kg/m2 | 0.06
17 |  | Power consumption of a drill | kWh/m2 | 0.28
18 |  | packaging residues: Wood | kg/m2 | 0.64
19 |  | packaging residues: Polypropylene label | kg/m2 | 0.0057