## page-14-table-1
| 0 | 1 | 2 | 3
0 | Scenarios and additional technical information
1 | Scenario | Parameter | Units | Results
2 |  | Installation Wastage Rate | % | 5
3 | B2 – Maintenance | No maintenance required
4 | B3 – Repair | No repair process required
5 | B4 – Replacement | No replacement considerations required
6 | B5 – Refurbishment | No refurbishment process required
7 | Reference service life | CUPACLAD® 101 is made of natural slate, which is a durable material, it can last up to 1001 years, as shown by several studies. However, it was chosen a reference service life is the same as for buildings and normally set to 60 years2.
8 | B6 – Use of energy; B7 – Use of water | No use phase requirements of either water or energy required
9 | C1 to C4 End of life, | T he deconstruction of CUPACLAD® 101 external cladding is carried out with a drill. The power consumption of using the drill has been considered in this stage (C1). Thanks to the installation and disassembly method of slate, it is only necessary to clean the slate with water under pressure to recover the product and ensure its performance before being used on another job (C3)
10 |  | Distance of transport to the end of life (C2) | km | 250
11 |  | Quantity of water used | l/m2 | 16.2
12 |  | Electricity consummation | kWh/m2 | 0.063
13 |  | Slate from demolition to landfill | % | 10
14 |  | Slate from demolition for re-use | % | 90