## page-13-table-1
| 0 | 1 | 2 | 3
0 | Scenarios and additional technical information
1 | Scenario | Parameter | Units | Results
2 | B5 – Refurbishment | No refurbishment process required
3 | Reference service life | The reference service life is the same as that of buildings and is normally set to 60 years1. Slate has almost unlimited lifetime and therefore is not normally replaced during the service life.
4 | B6 – Use of energy; B7 – Use of water | No use phase requirements of either water or energy required
5 | C1 to C4 End of life, | The deconstruction / demolition of the building site is carried out manually, without consumption of materials or energy. Thanks to the installation and disassembly method of slate, it is only necessary to clean the slate with water under pressure to recover the product and ensure its performance before being used on another job (C3)
6 |  | Distance of transport to the end of life (C2) | km | 250
7 |  | Quantity of water used (C3) | l/m2 | 16.2
8 |  | Electricity consummation (C3) | kWh/m2 | 0.063
9 |  | Slate from demolition to landfill | % | 90
10 |  | Slate from demolition for re-use | % | 10