## page-3-table-2
| 0 | 1
0 | Standard | Value, Unit
1 | IEC 60509:1989 Rating IP66 | Rated as "dust tight" and protected against heavy seas or powerful jets of water
2 | IEC 62262:2002 Rating IK10 | Shell body can withstand the drop of a load of 5 kg from a height of 40 cm, with the impact energy reaching 20 J.
3 | CE Mark
4 | IESNA Rating L70 | 150 hours at 65 degrees C ambient