## page-3-table-3
| 0 | 1
0 | Standard | Value, Unit
1 | IEC 60509:1989 Rating IP66 | Rated as "dust tight" and protected against heavy seas or powerful jets of water.
2 | IEC 60509:1989 Rating IP67 | Rated as "dust tight" and protected against immersion for 30 minutes at depths 150mm - 1000mm.
3 | IEC 62262:2002 Rating IK08 | Shell body can withstand the drop of a load of 1.7 kg from a height of 30 cm.
4 | Certification Mark | IECEx/ATEX (Zone 1, 2, 21 & 22), CE, RCM, INMETRO (depending on target market)