## page-13-table-1
| 0 | 1 | 2 | 3
0 | Scenarios and additional technical information
1 | Scenario | Parameter | Units | Results
2 |  | Transport to waste processing by Truck - Fuel consumption | L/km | 1.56
3 |  | Transport to waste processing by Truck – Distance | km | 463
4 |  | Transport to waste processing by Truck – Capacity utilisation | % | 85
5 |  | Transport to waste processing by Truck – Density of Product | kg/m3 | 7850
6 |  | Transport to waste processing by Container ship - Fuel consumption | L/km | 0.00401
7 |  | Transport to waste processing by Container ship - Distance | km | 158
8 |  | Transport to waste processing by Container ship – Capacity utilisation | % | 50
9 |  | Transport to waste processing by Container ship – Density of Product | kg/m3 | 7850
10 | Module D | It is assumed that 92% of the steel used in the structure is recovered for recycling, while the remainder is landfilled. “Benefits and loads beyond the system boundary” (module D) accounts for the environmental benefits and loads resulting from net steel scrap that is used as raw material in the EAF and that is collected for recycling at end of life. The resulting scrap credit/burden is calculated based on the global “value of scrap” approach (/worldsteel 2011).