## page-11-table-1
| 0 | 1 | 2 | 3
0 | Scenarios and additional technical information
1 | Scenario | Parameter Units Results
2 | A4 – Transport to the building site | Plasterboard products are delivered by road from our 2 plants to construction sites and stockists across the UK. The haulier reported an average delivery distance in 2016 of 103 miles (166km). 88% of deliveries were to stockists for which there was an additional delivery journey to site. This is estimated to be 20 miles (32km) on average. The overall mean delivery distance is therefore 166 + 0.88 x 32 = 194km. The haulier also reported an average load size of 25.88 tonnes. Return loads are usually transported for other parties.
3 |  | Lorry (diesel) | kg/tkm | 0.037
4 |  | Distance | km | 194
5 |  | Capacity utilisation | % | 37
6 |  | Bulk density of transported products | kg/m2 | 9.89
7 | A5 – Installation in the building | The three most common installation uses for EN520 plasterboards are in metal framing partitions, external wall linings and in ceilings. There are a variety of building systems and components used to deliver the required performance characteristics and which are outside the scope of this declaration. However the use of screw fixings and jointing materials is common to all applications and the consumption of these are declared within this section as ancillary materials. A small quantity of water is also consumed in the mixing of jointing materials. No fuels or energy are consumed during installation and the process does not produce any emissions apart from solid wastes. For both plasterboard and jointing materials a site wastage rate of 10% is assumed, as per the sector "Ashdown Agreement" in place 2008-2015. During the Agreement the installation sector was not able to validate a more accurate or definitive figure. 46% of this waste is assumed to be recycled as per the final Ashdown Agreement report published in 2016. The remainder is downcycled for other uses. The life cycle model assumes no landfilling of plasterboard waste arising from installation.
8 |  | Ancillary Materials used at installation, per declared unit
9 |  | Gypsum based jointing compound | kg | 0.556
10 |  | Paper jointing tape | kg | 0.0113
11 |  | Self tapping drywall screws | kg | 0.0197
12 |  | Water | kg | 0.333
13 | Reference service life | Plasterboard has a reference service life of 60 years. During this period of installation within a building there are no requirements for maintenance, repair, replacement or refurbishment. Siniat, as manufacturer and supplier, is confident of the continuing performance of the product during this period and therefore offers a Lifetime System warranty. This warranty gives the confidence that the installed system will perform as intended throughout the life of the building. 60 years was used as the reference service life for plasterboard when BRE prepared a generic environmental profile for the 4th Edition of the Green Guide in 2008.
14 |  | Reference Service Life | Years | 60