## page-14-table-1
| 0 | 1 | 2 | 3
0 | Scenarios and additional technical information
1 | Scenario | Parameter | Units | Results
2 | A4 – Transport to the building site | Truck, Euro 6, 28 - 32t gross weight / 22t payload capacity Container ship, 27500 dwt payload capacity, ocean going | Litre/100 km Litre/100 t.km | 42.6 (diesel) 0.401 (HFO)
3 |  | Manufacturing site to distribution centre: - Truck - Container ship Distribution centre to installation site: - Truck | k k m km m | 5 1 28 340 50
4 |  | Truck capacity utilisation (empty returns not modelled as assumed loading would be optimised by logistics company) | % | 85
5 |  | Bulk density of transported products | kg/m3 | 1460
6 | A5 – Installation in the building | Installation is done manually. Installation materials (screws, batons, etc.) have been excluded from this assessment as these will vary according to the specific requirements of each construction project. Resysta profiles are available in a range of dimensions so if specified correctly there should be very little waste (loss = 2%). The split between waste treatment options is the same as that described for modules C1-C4 (energy recovery = 89.2%, landfill = 10.8%). | Loss, % | 2
7 | B2 – Maintenance | Resysta profiles are very long-lasting and hardwearing; once installed it is assumed that there is no requirement for further treatment or maintenance.
8 | B3 – Repair
9 | B4 – Replacement
10 | B5 – Refurbishment
11 | Reference service life | Resysta profile products are relatively new on the market so the typical reference service life cannot be determined based on existing products. However, based on the nature of the product and its known durability performance Falcon Panel Products estimate that Resysta profiles should last the lifetime of the building in which they are installed (60 years has been estimated to be a typical building lifetime). Hence, for the purposes of this EPD the reference service life of Resysta profiles has been assumed to be 60 years. | Years | 60
12 | B6 – Use of energy; B7 – Use of water | Resysta profiles require no water or energy during building operation.
13 | C1 to C4 End of life, | Transport of demolition waste to treatment facility (same truck parameters as listed in A4 above). | km | 50
14 |  | Waste treatment based on Defra’s UK Statistics on Waste, for year 2012 (Defra 2016). | % recovery % landfill | 89.2 10.8
15 | D – Potential benefits and loads beyond the system boundaries | Municipal waste incinerators in the UK generally only recover electricity, heat recovery is much less common; as such, only electricity recovery has been credited in the model. 0.540 kWh electricity is recovered from each kg Resysta profile sent to energy recovery in module C3 and A5; this is assumed to avoid an equivalent quantity of electricity sourced from the UK grid. Pallets are also modelled as being incinerated with energy recovery in A5. Again, credit has only been applied for electricity recovery (0.624 kWh/kg pallet) and this also offsets electricity generated by the UK grid.