## page-10-table-1
| 0 | 1 | 2 | 3
0 | Scenarios and additional technical information
1 | Scenario | Parameter | Units | Results
2 | A4 – Transport to the building site | This scenario assumes a typical delivery trip from Daventry to Manchester
3 |  | Vehicle type: Lorry | tonnes | 31
4 |  | Distance: | km | 209
5 | A5 – Installation in the building | This scenario assumes the following energy, ancillary materials and packaging waste are associated with the products installation on site. The scenario assumes no installation wastage of the rooflight as the product is installed on site as a pre- manufactured unit.
6 |  | Sealant tube | kg per F.U. | 0.21
7 |  | Sealant tape | kg per F.U. | 0.39
8 |  | Screws | kg per F.U. | 0.31
9 |  | Electricity for drill battery | kJ per F.U. | 4.21
10 |  | Diesel for crane | kg per F.U. | 2.2E-05
11 |  | Transport from supplier to installation site | km | 30
12 |  | Diesel for crane | kg per F.U. | 2.2E-05
13 |  | Wooden pallets waste | kg per F.U. | 0.89
14 |  | GRP sheet waste | kg per F.U. | 0.15
15 |  | PC sheet waste | kg per F.U. | 0.01
16 | C1 to C4 End of life, | Disposal of GRP rooflight at end of life
17 |  | GRP rooflight to landfill (100%) | Kg per F.U. | 4.88