## page-12-table-1
| 0 | 1 | 2 | 3
0 | Scenarios and additional technical information
1 | Scenario | Parameter | Units | Results
2 | A4 – Transport to the building site | Deliveries to each customer are recorded based by postcode which was used to determine the distance delivered from SoluForm to the customer using an online route finder. 315 deliveries were used in a 12 month period with an average of 253km per journey. 16-32 tonnes trucks are assumed for deliveries.
3 |  | Fuel type / Vehicle type | l/km | 0.35
4 |  | Distance | km | 253
5 |  | Capacity utilisation | % | 26%
6 |  | Volume of 1000 kg transported products | m3 | 0.69
7 | A5 – Installation in the building | The concrete bagwork is placed manually both above and below water for a wide variety of applications including walls, underpinning, scour protection, etc. The waste created at installation is negligible. Water from the surrounding source is used for the under water product by piercing the bag with rebar to allow water in. The above water product is wetted in situ once the bags have been installed in the required orientation, or pre-soaked for 15 minutes before being placed. Both scenarios above and below water would use 200 l/tonne water. Tap water usage estimated to be 20% of total for above water applications. Any product not used on a particular scheme will have sufficient shelf life to be used on another project.
8 |  | Water usage | l/tonne | 200
9 | B1 - Use | Once placed and the concrete bags have hardened into blocks, the concrete will perform in its required function. In practice, given the nature of the product and its application, the only impact associated with the use stage of the SoluForm bagwork is carbonation over the lifetime of their installation. Carbonation is assumed to occur on surfaces exposed to air and so will only occur on above water installations and not on below water installations. The carbonation calculation was carried out according to the BRE PCR.
10 | B2 – Maintenance B3 – Repair B4 – Replacement B5 – Refurbishment | It is assumed that the SoluForm bagwork covered by this EPD do not require maintenance, repair, replacement or refurbishment during their lifetime. Consequently, the impacts associated with these lifecycle stages are declared as zero.
11 | Reference service life | 120 years (BS EN 1990:2002 category 5 design working life)
12 | B6 – Use of energy; B7 – Use of water | There is no operational energy or operational water requirement associated with the product. Therefore, these modules are not relevant
13 | C1 - Deconstruction, demolition | The product is assumed to be removed by excavator, and the bagwork recycled. The scenario assumes that the concrete is crushed and reused as aggregate; and the steel (if used) recycled.
14 |  | Energy rating of excavator | kW | 50
15 |  | Time taken to excavate 1 tonne of bagwork | mins | 30
16 | C2 - Transport | Distance to waste processing destination | km | 100
17 |  | Fuel type / Vehicle type | l/km | 0.35
18 |  | Capacity utilisation | % | 26%
19 |  | Density of waste concrete | Kg/m3 | 2200