## page-13-table-1
| 0 | 1 | 2 | 3
0 | Scenarios and additional technical information
1 | Scenario | Parameter | Units | Results
2 |  | Distance to waste processing site | km | 100
3 |  | Capacity utilisation: to waste processing site | % | 32
4 |  | Electricity to separate steel and insulation | kWh | 0.81
5 |  | Waste to recycling (steel) | % | 53
6 |  | Waste to incineration (foam) | % | 30
7 |  | Waste to Recycling (membrane) | % | 17
8 | Module D | It is envisaged that end of life panels can be disassembled (i.e. separated into the foam and the steel components), with the steel components being used as scrap steel input in the manufacture of steel in secondary steel production using the electric arc furnace (EAF) method. The manufacture of secondary steel using EAF method displaces the production of the equivalent quantity of primary steel using the blast furnace (BOF) method, and by implication the need for virgin iron ore. This benefit (avoided impacts) arising from the potential reuse of the steel components of end of life insulation panels has therefore been modelled and reported per quantity of scrap steel obtained from 1 m2 of panel in this EPD. The relationship between the quantity of secondary steel that can be obtained from 1 unit of scrap steel through the EAF method, and the avoided BOF process including the equivalent quantity of virgin iron ore that is therefore saved is described in a publication by Leroy et al. (2014).