## page-11-table-1
| 0 | 1 | 2 | 3
0 | Scenarios and additional technical information
1 | Scenario | Parameter Units Results
2 | A4 – Transport to the building site | Laminam products are sold worldwide. The average default transport distances used for national distribution as used in the Confindustria Ceramica EPD (EPD-COI-20160202-ICG1- EN), has been assumed.
3 |  | Lorry – diesel | Fuel consumption (g/tkm) | 2.5
4 |  | Distance | km | 300
5 |  | Capacity utilisation (incl. empty returns) | % | 24
6 |  | Bulk density of transported products | kg/m3 | 2500
7 | A5 – Installation in the building | Based on average data from different manufacturers of ceramic tiles in Europe, as per the sector average Confindustria Ceramica EPD this scenario assumed that 6 kg of cementitious adhesive per 1 m2 of ceramic tile is used to install the Laminam 5. A ceramic material loss of 6.5% installation wastage was also assumed on a similar basis, with the additional production, transport and waste of this 6.5% accounted for in A5.
8 |  | Cementitious adhesive | kg/m2 | 6
9 |  | Installation wastage | % | 6.5
10 | B1 – Use | Once installed, ceramic tiles do not have any emissions associated with their use. Therefore, module B1 is not relevant to this product (MNR).
11 | B2 – Maintenance | Based on average data from different manufacturers of ceramic tiles in Europe, as per the sector average Confindustria Ceramic EPD, this scenario assumes that 0.3 ml of detergent and 0.002 litres of water are used to wash 1m2 of ceramic tile. It has been assumed that the tile is washed in this manner once a week.
12 |  | Detergent | ml/m2 | 0.3
13 |  | Water | l/m2 | 0.002
14 |  | Maintenance frequency | Cycles per year | 52
15 | B3 – Repair | No potential repair scenario has been specified by Laminam during the 25 year study period of this LCA. Therefore, this module is not relevant (MNR).
16 | B4 – Replacement | No replacements are expected during the 25 year study period of this LCA – the service life is 25 years. Therefore, this module is not relevant (MNR).
17 | B5 – Refurbishment | For Laminam 5 ceramic tiles, no refurbishments have been assumed during the 25 year study period of this LCA. Therefore, this module is not relevant (MNR).
18 | Reference service life | The reference service life of the Laminam 5 ceramic tiles is documented by the 25 year warranty supplied on request.
19 |  | Service life | years | 25
20 | B6 – Use of energy; B7 – Use of water | For Laminam 5 ceramic tiles, no energy or water is used to ‘operate’ the product during its use. Therefore, these modules are not relevant (MNR).